## BOM_69x-db-vfbga100
DA1469x Reference Design
[5 empty] | 2522-mb-pro_vc | 331-07-C |  |  | MANDATORY
EXAMPLE, FREE OF CHOICE. USE IDENTICAL OR SUPERIOR SPECIFICATION PART NUMBER
vC1.0 (21-Nov-2018)
(Must be RoHS and latest REACH compliant)
Item Number | Dialog_Number | Part_type | Quantity | Description | Part Reference | Value | Layout_PCB_Footprint | PCB Footprint | Manufacturer | Manufacturer_Part_Number | Distributor_Link (Indicative) | Avail. Find | Notes
Resistors
| 030-010003 | Resistor | 12 | RES 0.0 OHM 1/16W 0402 -RoHS/No SVHC (27-Jun-2018) | R4 R24 R85 R95 R143 R144 R145 R146 R151 R305 R312 R313 | 0 | 0402 | R1005 | Vishay | CRCW04020000Z0ED | D / M /F | 1469661
| 030-010307 | Resistor | 1 | RES 2.37 OHM 1% 1/16W 0402 -RoHS/No SVHC (27-Jun-2018) | R28 | 2.37 | 0402 | R1005 | Vishay | CRCW04022R37FKED | D/F | 2726333
| 030-010142 | Resistor | 4 | RES 33 OHM SMD 1% Tol 0402 - RoHS/No SVHC (2017) | R52 R53 R72 R79 | 33 | 0402 | R1005 | Panasonic | ERJ-2RKF33R0X | D / M / F | 2302472
| 030-010159 | Resistor | 2 | RES 39 ohms 1/16watt 1% 0402 -RoHS/No SVHC (27-Jun-2018) | R19 R20 | 39 | 0402 | R1005 | Vishay | CRCW040239R0FKED | D / M /F | 2140631
| 030-010341 | Resistor | 11 | RES 51.0 OHM 1/16W 1% 0402 -RoHS/No SVHC (27-Jun-2018) | R31 R34 R40 R44 R61 R63 R67 R68 R82 R114 R152 | 51 | 0402 | R1005 | Vishay | CRCW040251R0FKED | D / M /F | 2140644
| 030-010046 | Resistor | 2 | RES 100 OHM 1/16W 5% 50V 0402 -RoHS/No SVHC (27-Jun-2018) | R15 R17 | 100 | 0402 | R1005 | Vishay | CRCW0402100RJNED | D / M /F | 1652740
| 030-010070 | Resistor | 4 | RES 150 OHM 1/16W 1% 0402 -RoHS/No SVHC (27-Jun-2018) | R8 R9 R14 R16 | 150 | 0402 | R1005 | Vishay | CRCW0402150RFKED | D / M /F | 1738839
| 030-010146 | Resistor | 3 | RES 330 OHM 1/16W 5% 0402 -RoHS/No SVHC (2015) | R18 R55 R70 | 330 | 0402 | R1005 | Vishay | CRCW0402330RJNED | D / M / F | 2616733
| 030-010017 | Resistor | 6 | RES 1.00 Kohm 1/16W 1% 0402 -RoHS/No SVHC (27-Jun-2018) | R7 R39 R65 R129 R135 R308 | 1.00k | 0402 | R1005 | Vishay | CRCW04021K00FKED | D / M / F | 1469662
| 030-010041 | Resistor | 12 | RES 10.0 Kohm 1/16W 1% 0402 -RoHS/No SVHC (27-Jun-2018) | R10 R11 R12 R46 R58 R60 R66 R71 R78 R80 R84 R118 | 10.0k | 0402 | R1005 | Vishay/Dale | CRCW040210K0FKED | D/ M /F | 2121730
| 030-010079 | Resistor | 13 | RES 100 Kohm 1/16W 1% 0402 -RoHS/No SVHC (27-Jun-2018) | R3 R13 R47 R48 R49 R50 R51 R56 R117 R119 R120 R37 R38 | 100.0k | 0402 | R1005 | Vishay/Dale | CRCW0402100KFKED | D/ M /F | 1738877
| 030-010057 | Resistor | 3 | RES 12.0 Kohm 1/16W 1% 0402 -RoHS/No SVHC (27-Jun-2018) | R23 R54 R57 | 12.0k | 0402 | R1005 | Vishay/Dale | CRCW040212K0FKED | D/ M /F | 2140866
| 030-010300 | Resistor | 1 | RES 174 Kohm 1/10W 0.5% 25ppm 0603 - RoHS/No SVHC (2017) | R306 | 174K | 0603 | R1608 | Panasonic | ERA-3AED1743V | D/ M /F | 2284536
| 030-010106 | Resistor | 1 | RES 20 Kohm 1/16W 0.1% 0402 - RoHS/No SVHC (2017) | R33 | 20K | 0402 | R1005 | Panasonic | ERA-2AEB203X | D / M /F | 2324772
| 030-010135 | Resistor | 1 | RES 3.9 Kohm 1% 1/16W 0402 -RoHS/No SVHC (27-Jun-2018) | R121 | 3.9k | 0402 | R1005 | Panasonic | ERJ-2GEJ392X | D / M /F | 2140826
| 030-010455 | Resistor | 1 | RES SMD 38.3 KOHM 5% 1/10W 0402 -RoHS/No SVHC (2017) | R83 | 38.3k | 0402 | R1005 | Panasonic | ERJ-2RKF3832X | D / M / F | 2397343
| 030-010168 | Resistor | 8 | RES 4.75 Kohm 0.1% 1/16W 0402 -RoHS/REACH compl. (2018) | R26 R27 R29 R30 R35 R36 R109 R111 | 4.75K | 0402 | R1005 | Yageo | RT0402BRD074K75L | D | YAG1445CT-ND
| 030-010233 | Resistor | 1 | RES 6.8 Kohm 1% Tol 50V 0402 - RoHS/No SVHC (2017) | R21 | 6.8k | 0402 | R1005 | Panasonic | ERJ-2RKF6801X | D / M /F | 2302724
| 030-010254 | Resistor | 1 | RES 8.06 Kohm 1% 1/16watt 50V 0402/REACH compl. (2018) | R93 | 8.06k | 0402 | R1005 | Yageo | RC0402FR-078K06L | D/ M | 311-8.06KLRCT-ND
| 030-010271 | Resistor | 1 | RES 9.53 Kohm 1% 1/16W 0402 -RoHS/REACH compl. (2016) | R25 | 9.53k | 0402 | R1005 | Rohm | MCR01MRTF9531 | D | RHM9.53KCDCT-ND
| 030-010277 | Resistor | 3 | RES 1.0 Mohm 1/16W 1% 0402 -RoHS/No SVHC (27-Jun-2018) | R1 R115 R116 | 1.0 Mohm | 0402 | R1005 | Vishay | CRCW04021M00FKED | D / M / F | 1469667
| 030-010281 | Resistor | 1 | RES 10 Mohm 1% 0603 - RoHS/No SVHC (2018) | R112 | 10 Mohm | 0603 | R1608 | Vishay | MCT06030C1005FP500 | D / M / F | 2802426
| 030-030010 | Resistor array | 15 | RES ARRAY 33 OHM 8TERM 4RES SMD (1/16 W) - RoHS/No SVHC (2018) | RN1 RN2 RN3 RN4 RN5 RN6 RN7 RN8 RN9 RN10 RN11 RN12 RN13 RN14 RN15 | 33 | RN_4 X 0603 | RN_MNR14 | Yageo | YC164-JR-0733RL | D / M / F | 9234420
| 030-040004 | Resistor Trimmer | 1 | RES TRIMMER 100K OHM 0.25W SMD -RoHS/No SVHC (20-Jun-2016) | R127 | 100.0k | trim_84w | trim_84w | TT Electronics/BI | 84WR100KLF | D / F | 987-1154-ND
Capacitors
| 030-110192 | Ceramic | 51 | CAP CER. 100nF ±10% 16V X7R 0402-RoHS/No SVHC(2017) | C1 C4 C6 C7 C8 C9 C10 C11 C12 C13 C23 C27 C32 C34 C38 C40 C43 C46 C47 C48 C49 C50 C51 C52 C53 C55 C56 C58 C59 C60 C62 C66 C68 C69 C70 C71 C72 C73 C91 C92 C93 C96 C97 C102 C103 C105 C108 C112 C114 C117 C118 | 100nF | 0402 | C1005 | Murata | GCM155R71C104KA55D | D / M / F | 1402765
| 030-110193 | Ceramic | 5 | CAP CERAMIC 1.0nF ±10% 50V X7R 0402 -RoHS/No SVHC (2017) | C3 C37 C84 C99 C116 | 1.0nF | 0402 | C1005 | Murata | GCM155R71H102KA37D | D / M / F | 2470415
| 030-110063 | Ceramic | 11 | CAP CERAMIC 10µF ±20% 6.3V X5R 0603 -RoHS/No SVHC (2017) | C14 C15 C24 C26 C31 C33 C45 C54 C106 C111 C113 | 10uF | 0603 | C1608 | Murata | GRM188R60J106ME47D | D / M / F | 2666489
| 030-110194 | Ceramic | 3 | CAP CER 10nF ±10% 25V X7R 0402 -RoHS/No SVHC (27-Jun-2018)) | C16 C98 C115 | 10nF | 0402 | C1005 | Murata | GCM155R71E103KA37D | D / M / F | 2494187
| 030-110074 | Ceramic | 6 | CAP CERAMIC 18PF 50V 5% C0G/NP0 0402 -RoHS/ No SVHC (2018) | C17 C18 C63 C64 C67 C74 | 18pF | 0402 | C1005 | Yageo | CC0402JRNPO9BN180 | D / M | 2370626
| 030-110051 | Ceramic | 4 | CAP CERAMIC 10PF 50V C0G/NP0 ±5% 0402 -RoHS/ No SVHC (2018) | C19 C25 C28 C36 | 10pF | 0402 | Z1005 | Kemet | C0402C100J5GACTU | M / F | 1414571
| 030-110022 | Ceramic | 14 | CAP CER 1UF, MLCC, X5R, ±10% 6.3V, 0402 -RoHS/ No SVHC (2015) | C20 C21 C65 C75 C77 C79 C80 C85 C87 C89 C95 C107 C121 C122 | 1.0uF | 0402 | Z1005 | Murata | GRM155R70G105KA12D | x
| 030-110047 | Ceramic | 6 | CAP CERAMIC 100PF 50V C0G/NP0, ±5% 0402 -RoHS/ No SVHC (2018) | C22 C29 C30 C35 C39 C41 | 100pF | 0402 | C1005 | Yageo | CC0402JRNPO9BN101 | F | 3019226
| 030-110116 | Ceramic | 6 | CAP CERAMIC 4.7UF 6.3V 10% X5R 0603 -RoHS/ No SVHC (2018) | C44 C57 C61 C86 C109 C110 | 4.7uF | 0603 | C1608 | Kemet | C0603C475K9PACTU | D / M / F | 9227784
| 030-110161 | Ceramic | 2 | CAP CERAMIC 22000PF ±10% 25V X7R 0402-RoHS/REACH Compl. | C76 C78 | 22nF | 0402 | C1005 | Murata | GCM155R71E223KA55J | D / M | 81-GCM155R71E223KA5J
Inductors
| 030-230211 | Inductor | 1 | CMC 400MA 2LN 90 OHM DCR 300 mOhm SMD (2 x 1.2mm)- RoHS/ No SVHC (2018) | L1 | SRF2012-900YA | 2.00mm x 1.20mm | SRF2012 | Bourns | SRF2012-900YA | D/M/F | 2859096
| 030-210205 | Inductor | 1 | INDUCTOR POWER 4.7µH Shld Wwound 216mOhms +/-20% 1000mA 1210 -RoHS/No SVHC (2018) | L2 | 4.7uH | 1210 | L3225 | Taiyo Yuden | BRL3225T4R7M | D/M/F | 1839395
| 030-230004 | Ferrites_etc | 13 | EMI FB Universal (Power & Signal) 470 ohm±25% 0.5A DCr:0.21 ohm (0603) -RoHS/No SVHC (2017) | LP1 LP2 LP3 LP4 LP5 LP6 LP7 LP8 LP9 LP10 LP11 LP12 LP13 | 500mA_470 OHM | 0603 | L1608 | Murata Electronics | BLM18EG471SN1D | D/M/F | 1515722
Crystals-Oscillators
| 030-720045 | Crystal-Oscillator | 2 | CRYSTAL 12.0000MHZ 18PF ±20ppm tol., 30ppm stab, 2-SMD (5.00mm x 3.20mm) - RoHS/REACH Unaffected | Y1 Y4 | 12MHZ | 5.0 x 3.2mm (2pins) | xtal_5x3 | CTS-Frequency Controls | 445I23D12M00000 | D / M | CTX1170CT-ND
| 030-720044 | Crystal-Oscillator | 1 | CRYSTAL 24.0000MHZ 18PF ±20ppm tol., 30ppm stab, 2-SMD (5.00mm x 3.20mm) - RoHS/REACH Unaffected | Y3 | 24.0000MHZ | 5.0 x 3.2Miscallenous | xtal_5x3 | CTS-Frequency Controls | 445I23D24M00000 | D / M | CTX1173CT-ND
| 030-720018 | Crystal-Oscillator | 1 | OSCILLATOR 27MHZ 15pF 3.3V ±30PPM 4-SMD (7 mm x 5 mm) - ROHS/REACH Unaffected | Y2 | 27MHZ-3.3V | 7.00mm x 5.00mm | xt_osc_7x5 | Pericom | FNSTB1027 | D / M | FNSTB1027CT-ND
Integrared Circuits
| 030-410002 | Logic Ic | 1 | IC COMPARATOR SGL DIFF (SOT-25R) -RoHS/No SVHC (2018) | U19 | AP331AWRG-7 | SOT25R,SC-74A, SOT-753 | SOT95P280X145-5N | Diodes Inc | AP331AWRG-7 | D / M | AP331AWRGDICT-ND
| 030-410032 | Logic Ic | 2 | IC BUFFER TRPL SCHM TRIG US8 -RoHS/No SVHC (27-Jun-2018) | U22 U23 | NC7NZ34K8X | US8-8 | sop50p310x90-8n | On Semiconductor | NC7NZ34K8X | D/M/F | 512-NC7NZ34K8X
| 030-430005 | Regulator | 1 | IC REG LDO ADJ 300mA CMOS LDO 2.5V to 6V(IN)- SOT-23-5 -ROHS/No SVHC (2018) | U5 | AP2127K-ADJTRG1 | SOT-23-5 | SOT95P280X145-5N | Diodes Inc | AP2127K-ADJTRG1 | D/M | AP2127K-ADJTRG1DICT-ND
| 030-430006 | Regulator | 1 | IC REG BOOST ADJ 0.5A SOT25 (Switch) -ROHS/No SVHC (2018) | U18 | AP3012KTR-G1 | SOT-23-5 | SOT95P280X145-5N | Diodes Inc | AP3012KTR-G1 | D/M | AP3012KTR-G1DICT-ND
| 030-430047 | Regulator | 1 | IC LDO Sw. Regulator Low Noise Negative Bias Gen. - 0.233 V 5% 8VSSOP -ROHS/No SVHC (2017) | U20 | LM7705MM_NOPB | 8VSSOP | 8VSSOP | Texas Instruments Inc. | LM7705MM/NOPB | D/M/F | 2496232
| 030-430019 | Regulator | 1 | IC REG LDO. Out: 5V, 0.15A SOT23-5 -ROHS/No SVHC (27-Jun-2018) | U17 | MIC5205-5.0YM5-TR | SOT-235, SOT-23-5 (M5) | SOT95P280X110-5N | Micrel Inc | MIC5205-5.0YM5 TR | D/M/F | 2510225
| 030-430042 | Regulator | 2 | IC LDO Voltage Regulator IC Positive Fixed 1 Output 3.3V 300mA SOT-23-5 -ROHS/ / REACH Unaffected | U13 U14 | RT9193-33GB | SOT-235, SC740-A | SOT95P280X110-5N | Ritchtek | RT9193-33GB | D | 1028-1014-1-ND
| 030-440062 | Special Functions | 1 | IC OPAMP DIFF 95MHZ RRO 8SOIC (0.154", 3.90mm Width) -RoHS/REACH Unaffected | U7 | THS4521ID | 8SOIC (0.154", 3.90mm ), D(R-PDS0-G8) | SOIC127P600X175-8N | Texas Instruments Inc. | THS4521ID | D/M/F | 595-THS4521ID
| 030-440072 | Special Functions | 1 | IC USB Interface IC USB2.0 HIGH SPEED HUB CONTROLLER QFN-36-ROHS/No SVHC (2015) | U11 | USB2512B-AEZG | QFN-36 | QFN50P600X600X100-37N | Microchip Technology | USB2512B-AEZG | D/M/F | 2292602
| 030-440074 | Special Functions | 2 | IC SWITCH SPDT Switch 2:1 15 Ohm SC-70-6 -ROHS/No SVHC (27-Jun-2018) | U15 U16 | NC7SB3157P6X | SC-70-6 | SOT65P210X110-6N | ON Semiconductor / Fairchild | NC7SB3157P6X | D/M/F | 1607690
| 030-440001 | Special Functions | 2 | IC PRECISION AMPLIFIER ZERO-DRIFT SGL-SUPPLY RRIO DUAL -RoHS/No SVHC (2017) | U6 U9 | AD8572ARZ-REEL7 | SOIC-8 | SOIC127P600X175-8N | Analog Devices | AD8572ARZ-REEL7 | D | 2758634
| 030-440059 | Special Functions | 1 | IC ADC 24BIT 52.73K/105K 16TSSOP -RoHS/No SVHC (2017) | U8 | ADS1271IPWR | 16TSSOP | SOP65P640X120-16N | Texas Instruments Inc. | ADS1271IPWR | D | 2782703
| 030-440002 | Special Functions | 1 | IC ARM Microcontrollers - MCU 128K Flash, 36K SRAM 32-bit ARM Cortex M3 -RoHS/No SVHC (2018) | U4 | ATSAM3U2CA-CU | TFBGA-100 | tfbga100 | Microchip/ Atmel | ATSAM3U2CA-CU | D | ATSAM3U2CA-CU-ND
| 030-440047 | Special Functions | 1 | IC USB HS USB Bridge, USB to UART,FIFO USB 2.0 UART (64-LQFP) -RoHS/No SVHC (2018) | U12 | FT2232HL | LQFP64,4, 10 x 10 mm, 64-pin low-profile | QFP50P1200X1200X160-64N | FTDI | FT2232HL-REEL | F | 1697461
| 030-440021 | Special Functions | 2 | IC Op Amp 1.4 MHz, 1.5 V/µs, 2.5V to 5.5V, SOT-23-RoHS/No SVHC (2018) | U1 U10 | LMV321AS5X | sot235 | SOT95P280X110-5N | Fairchild | LMV321AS5X | M/F | 2454638
| 030-440084 | Special Functions | 1 | IC Voltage TRNSLTR BIDIRECTIONAL 1 Circuit 1 Channel 6SON (1.45x1) RoHS/No SVHC (2018) | U3 | LSF0101DRYR | 6SON (1.45x1) | son50p150x105x60-6n | Texas Instruments | LSF0101DRYR | D/M/F | 2392475
Semiconductors
| 030-330017 | Mosfet | 3 | MOSFET N Vdss:25V/Vgss:±8V/Id:0.22A/Pd:0.35W (SOT23-3) -RoHS/No SVHC (2018) | Q1 Q2 Q3 | FDV301N | SOT23 | SOT95P237X112-3N | Fairchild Semiconductor | FDV301N | x | 9845011
| 030-310091 | Diode | 2 | DIODE SCHOTTKY Vr:30V Io:200 mA Ifsm:1A (SOD523) -RoHS/No SVHC (2018) | D3 D8 | RB531SM-30 | SOD-523 (emd2), SOD-523-2 (1.6x0.8x0.6mm) | SOD-523 | ROHM | RB531SM-30FHT2R | D / M / F | 2581558
| 030-320008 | Led | 3 | LED GREEN Vf:2.1V/20mA/190mcd/60°(0603)- RoHS/REACH compl(2018) | D2 D4 D5 | Led_Green | 0603 | Led1608 | Kingbright | APTD1608CGCK | D/M | 754-1545-1-ND
| 030-320051 | Led | 1 | LED BLUE DIFF. Vf:2.85V/5mA/42mcd/170° (0603)- RoHS/REACH unaffected | D1 | Led_Blue | 0603 | Led1608 | Osram | LB Q39E-N1OO-35-1 | D/ M | 475-2815-1-ND
| 030-730011 | Protection | 1 | ESD Suppresor 5.5V DUAL R-R ESD ,Vbr:9 Vcap:1.5pF, SOT-143-B -RoHS/No SVHC (2018) | D7 | PRTR5V0U2X,215 | SOT-143-B | sot143 | NXP Semiconductors | PRTR5V0U2X,215 | D / M / F | 771-PRTR5V0U2X-T/R
Connectors
| 030-620021 | Board2Board | 2 | CONN B2B 50 POSITIONING,pitch 0.5mm , 4.3MM HEIGHT PLUG,smt -RoHS//REACH compl.(2018) | J1 J2 | 10132797-055100LF | W14.6x L15.5 h4.3mm | 10132797-05xx | Amphenol FCI | 10132797-055100LF | D | 609-5226-1-ND
| 030-640080 | Header | 2 | HEADER SMT BOX 20POS .1" GOLD Pitch:2.54 CnC Tech HEIGHT:10mm /REACH compl.(2018) | J3 J4 |  | CNC Tech | 3020-40-0300-00 | CNC Tech | 3020-40-0300-00 | D | 1175-1623-ND
| 030-640082 | Header | 4 | HEADER SRSW SMT Pitch:2.54Miscallenous w/cap HEIGHT:10.81mm/REACH compl.(2018) | J5 J8 J9 J10 | 87898-0455 |  | 87898-04xx | Molex | 538-87898-0455 | D / M
Electromechanical
| 030-710051 | Mechanical Parts | 2 | MECH 1206 PROBE PAD -PC Test Point -RoHS/No SVHC (27-Jun-2018) | TP28 TP29 | TP_RCW-0C | RCW-0C | tp3216 | TE Connectivity AMP Connectors | RCW-0C | D / M /F | A106146CT-ND
| 030-520017 | Switch | 1 | SWITCH TACTILE SPST-NO 0.05A 16V, 2.45N op.force, Top Actuated Surface Mount (6.6x 6x 5 mm)-RoHS/? | K1 | SKPMAPE010 | SKPM series | SKPMAPE010 | ALPS | SKPMAPE010 | M/F | 688-SKPMAP
|  | Jumbers | 6 | Jumper shunt 2.54 black-RoHS/ REACH Unaffected | JS1 JS2 JS3 JS4 JS6 JS5 | SPC02SYAN |  | jmp_254_s_k
| 030-520035 | Switch | 1 | SWITCH SLIDE DIP 6 POSITIONS SPST 25MA 24V SM (8.85x6.7 x1.60mm ) -RoHS/REACH Unaffected | S1 | 97C06SRT | sw_dip_6_127 | sw_dip_97C06SRT | Grayhill | 97C06SRT | D | GH7763CT-ND
| 030-660005 | USB Connector | 1 | USB 2.0 CONN RCPT MINI B 5POS SMD R/A-RoHS/No SVHC (2018) | USB1 | usb_67503-1020 | usb_uj2-mbh | usb_uj2-mbh | Molex | 67503-1020 | D/ M /F | 1125348
| 030-710026 | Mechanical Parts | 5 | BUMPON CYLIN 0.312" DIA BLK (7.92mm) | T1 T2 T3 T4 T5 | SJ61A1 | 7.92mm | 3M_SJ61A1 | 3M | SJ61A1 | D
Not Populated Parts
| x | Ceramic | 4 | CAP-No Populated 0402 | C88 C119 C120 C123 | NP | 0402 | C1005 | x | x | x | x
| x | HDR | 1 | No Populated | J6 | NP |  | HDR_254_1x02 | x | x | x | x
| x | SCK | 6 | No Populated | J11 J14 J15 J16 J17 J18 | NP |  | sck_254_1x08 | x | x | x | x
| x | SCK | 1 | No Populated | J12 | NP |  | sck_254_1x10 | x | x | x | x
| x | SCK | 1 | No Populated | J13 | NP |  | sck_254_1x06 | x | x | x | x
| x | HDR | 2 | No Populated | J19 J20 | NP |  | hdr_254_1X10_s | x | x | x | x
| x | Resistor | 7 | No Populated | R59 R62 R64 R77 R124 R310 R311 | NP |  | R1005 | x | x | x | x
| x | Resistor | 1 | No Populated | R81 | NP |  | R1005 | x | x | x | x
| x | Resistor | 1 | No Populated | R136 | NP |  | R1005 | x | x | x | x
| x | Resistor | 2 | No Populated | R141 R142 | NP |  | R1005 | x | x | x | x
| x | Resistor | 10 | No Populated | R92 R137 R138 R139 R147 R149 R150 R307 R309 R314 | NP | 0402 | R1005 | x | x | x | x
| x | Semicinductor | 1 | No Populated | D9 | NP |  | SOD-523 | x | x | x | x
| x | IC | 1 | No Populated | U2 | NP.APS6404L-SQ-SN |  | SOIC127P600X175-8N | x | x | x | x
| x | Special Functions | 1 | IC TXRX TRANSLATING 1BIT 6TSSOP -RoHS | U21 | NP.TXB0101 | 6-TSSOP, SC-88, SOT-363 | sot65p210x110-6n | x | x | x | x
| x | Ceramic | 1 | No Populated | C104 | NP |  | C1005 | x | x | x | x
| x | Resistor | 1 | RES-No Populated 0603 | R148 | NP | 0603 | R1608 | x | x | x | x
MECH_ Non Physical
| x | Mech_Not Physical Parts | 1 | MECH_ Non Physical | J7 | TagConnect | x | tc2030-idc-nl | x | x | na | na
| x | Mech_Not Physical Parts | 6 | MECH_ Non Physical | TP45 TP46 TP47 TP71 TP72 TP73 | FIDUCIAL | x | fid_750 | x | x | na | na
| x | Mech_Not Physical Parts | 59 | MECH_ Non Physical | TP23 TP36 TP48 TP31 TP32 TP75 TP57 TP12 TP74 TP19 TP1 TP44 TP11 TP70 TP13 TP14 TP66 TP42 TP60 TP16 TP18 TP63 TP62 TP17 TP38 TP40 TP39 TP15 TP37 TP64 TP59 TP69 TP56 TP9 TP24 TP25 TP26 TP27 TP78 TP58 TP20 TP41 TP30 TP7 TP6 TP61 TP3 TP5 TP8 TP10 TP4 TP54 TP77 TP49 TP76 TP2 TP52 TP51 TP50 | x | x | tp_bot_sm | x | x | na | na
| x | Mech_Not Physical Parts | 1 | MECH_ Non Physical _ESD_WARNING_LABEL To be added on Board Mask | TP65 | ESD_WARNING_LABEL | Multiple images. Not used can be erased | ESD_WARNING_LABEL | NA_Mechanical Part | NA_Mechanical Part | na | na
| x | Mech_Not Physical Parts | 2 | MECH_ Non Physical LOGO of MikroBUS | TP67 TP68 | MikroBUS_LOGO | Mikrobus | Mikrobus | NA_Mechanical Part | NA_Mechanical Part | na | na

## BOM-History
Revision | Date |  | Comments
Release A1.0 | 2017-11-22 |  | Initial
A1.1 | 2018-01-05 | 1 | set R4, D9 as not populated
B1.0 | 2018-05-10 | 1 | changed TP3216 footprint to single pad (TP28, TP29)
|  | 2 | changed C88 to non-populated
|  | 3 | changed Q1,Q2,Q3 type to BSS138L
|  | 4 | set R4 (0-ohm) as populated set R149 as not populated
|  | 5 | set D3 as not populated
|  | 6 | added R309 (100k)
|  | 7 | added R312,R313 (0-ohm)
|  | 8 | added C121,C122 (1nF)
|  | 9 | added R308,R310,R311,R314,C119,C120 (not populated)
C1.0 | 2018-11-02 | 1 | Set D3 as populated -> allow J-Link hardware reset.(DIODE SCHOTTKY Vr:30V-RB531SM-30FHT2R)
|  | 2 | Changed R308 to 1k, R309 to N.P. (BRSTn controlled by P0_12)
|  | 3 | Changed Q1,Q2,Q3 type to FDV301N
|  | 4 | Added bottom testpoints for T_SWDIO, T_SWCLK
|  | 5 | Changed Arduino/MikroBUS D0..D5 to 3V GPIOs (P1_2 to P1_5, P1_7, P1_8)
|  | 6 | Removed R86..R91 (QSPIR/MikroBUS signals)
|  | 7 | Added R1: 1 Mohm
|  | 8 | Changed: R148:10Mohm to populated
|  | 9 | Changed D3, D8 type to RB531SM-30
|  | 10 | Changed : Y3 from 7A-24.000MAAJ-T (No ROSH) to 445I23D24M00000 RoHS/REACH Unaffected
|  | 11 | Changed : Y1 Y4 from 7A-12.000MAAJ-T (No ROSH) to 445I23D12M00000 -RoHS/REACH Unaffected
|  | 12 | Changed: U21 (IC TXRX TRANSLATING 1BIT- NTB0101GW_125) to no populated
|  | 13 | Added U3 (IC Voltage TRNSLTR BIDIRECTIONAL -LSF0101DRYR)